## Apparatus (Measurement)
Instrument | Reading Error | Unit
Spherometer | 0.025 | mm
Metre Stick | 0.5 | mm
Ruler | 0.5 | mm

## Object at Infinity
Given
Room height (m)
2.5
Trial | Measured | Calculated
| Ruler |  | Value | Error
| s_i (mm) | s_o (mm) | f (mm) | systematic error on f (mm)
1 | 200 | 2300 | 200 | 17.3913
2 | 190 | 2310 | 190 | 15.6277
3 | 195 | 2305 | 195 | 16.4967
4 | 190 | 2310 | 190 | 15.6277
5 | 200 | 2300 | 200 | 17.3913
Calculated
| reading error (mm) | standard deviation (mm)
| 0.5 | 5

## Lensmaker Equation
Given
Refractive Index
1.515
Trial | Measured
Ruler
leg-to-screw (mm)
1 | 22.5
Trial | Measured |  | Calculated
| Spherometer (reading) |  | Value |  |  | Error
| r_s_1 (mm) | r_s_2 (mm) | R_1 | R_2 | f | R_1 | R_2 | f
1 | 1.34 | 1.41 | 189.5693 | -180.2263 | 179.3908
2 | 1.275 | 1.3 | 199.1669 | -195.3615 | 191.4934
3 | 1.28 | 1.285 | 198.3939 | -197.6269 | 192.2349

## Thin Lens Equation
Trial | Measured |  |  | Calculated
| Metre Stick |  |  | Value |  |  |  |  | Error
| object dist | lens dist | screen dist | s_o (mm) | s_i (mm) | 1/s_o (mm) | 1/s_i (mm) | f | 1/s_o | 1/s_i
1 | 150 | 550 | 940 | 400 | 390 | 0.0025 | 0.0025641 | 197.4684
2 | 150 | 500 | 952 | 350 | 452 | 0.0028571 | 0.0022124 | 197.2569
3 | 150 | 600 | 957.5 | 450 | 357.5 | 0.0022222 | 0.0027972 | 199.226
4 | 150 | 650 | 983 | 500 | 333 | 0.002 | 0.003003 | 199.88
5 | 150 | 520 | 944 | 370 | 424 | 0.0027027 | 0.0023585 | 197.5819
6 | 150 | 540 | 942 | 390 | 402 | 0.0025641 | 0.0024876 | 197.9545
7 | 150 | 560 | 948 | 410 | 388 | 0.002439 | 0.0025773 | 199.3484
8 | 150 | 580 | 950 | 430 | 370 | 0.0023256 | 0.0027027 | 198.875
9 | 150 | 480 | 966.5 | 330 | 486.5 | 0.0030303 | 0.0020555 | 196.6258
10 | 150 | 460 | 998 | 310 | 538 | 0.0032258 | 0.0018587 | 196.6745
Calculated
| Value |  |  |  | Error
| delta | slope | intercept | f | delta | intercept | f
| 1.0895e-05 | -1.0778 | 0.0052398 | 190.846
xk | yk | xk2 | xkyk
0.0025641 | 0.0025 | 6.5746e-06 | 6.4103e-06
0.0022124 | 0.0028571 | 4.8947e-06 | 6.3211e-06
0.0027972 | 0.0022222 | 7.8243e-06 | 6.216e-06
0.003003 | 0.002 | 9.018e-06 | 6.006e-06
0.0023585 | 0.0027027 | 5.5625e-06 | 6.3743e-06
0.0024876 | 0.0025641 | 6.188e-06 | 6.3784e-06
0.0025773 | 0.002439 | 6.6426e-06 | 6.2861e-06
0.0027027 | 0.0023256 | 7.3046e-06 | 6.2854e-06
0.0020555 | 0.0030303 | 4.2251e-06 | 6.2288e-06
0.0018587 | 0.0032258 | 3.4549e-06 | 5.9959e-06

## Magnification
Given
| Vertex Pointer Length | Error
| 152.47 | 0.02
| Measured |  |  | Calculated
| Ruler | Metre Stick |  | Value | Error
| h_o (mm) | Distance sans lens (mm) | Distance with lens (mm) | Lens width (mm) | Lens width (mm)
| 19.5 | 101 | 107 | 6 | 0.70711
Trial | Measured | [5 empty] | Calculated
| Metre Stick |  |  |  |  | Ruler | Value | [6 empty] | Error
| object dist | vert 1 | vert 2 | vert 3 | vert 4 | h_i | s_o (mm) | s_i (mm) | 1/M | 1/s_o (mm) | 1/s_i (mm) | f | 1/M | 1/s_o | 1/s_i
1 | 150 | 221 | 516 | 685.5 | 877.5 | -15 | 450.47 | 347.47 | -1.3 | 0.0022199 | 0.0028779 | 196.1611
2 | 150 | 221 | 496.5 | 665 | 869 | -16 | 430.97 | 359.47 | -1.2188 | 0.0023203 | 0.0027819 | 195.9931
3 | 150 | 221 | 477 | 645 | 868.5 | -17.5 | 411.47 | 378.97 | -1.1143 | 0.0024303 | 0.0026387 | 197.2759
4 | 150 | 221 | 456.5 | 624.5 | 861 | -19 | 390.97 | 391.97 | -1.0263 | 0.0025577 | 0.0025512 | 195.7347
5 | 150 | 221 | 437 | 645 | 867 | -21 | 371.47 | 377.47 | -0.92857 | 0.002692 | 0.0026492 | 187.223
6 | 150 | 221 | 417 | 584.5 | 866 | -25 | 351.47 | 436.97 | -0.78 | 0.0028452 | 0.0022885 | 194.7921
7 | 150 | 221 | 396.5 | 565 | 887.5 | -27.5 | 330.97 | 477.97 | -0.70909 | 0.0030214 | 0.0020922 | 195.5568
8 | 150 | 221 | 375.5 | 444.5 | 925.5 | -33 | 309.97 | 636.47 | -0.59091 | 0.0032261 | 0.0015712 | 208.4513
9 | 150 | 221 | 545 | 712 | 894 | -14 | 479.47 | 337.47 | -1.3929 | 0.0020856 | 0.0029632 | 198.0644
| Calculated | [8 empty] | Calculated
| Value | [8 empty] | Value
| delta | slope | intercept | f | [5 empty] | delta | slope |  | intercept | f
| 229376 | -0.0048782 | 0.90509 | 204.9933 | [5 empty] | 1.3986e-05 | -0.82242 |  | 0.0046481 | 215.1438
| xk | yk | xk2 | xkyk | [5 empty] | xk | yk |  | xk2 | xkyk
| 450.47 | -1.3 | 202923.2209 | -585.611 | [5 empty] | 0.0028779 | 0.0022199 |  | 8.2826e-06 | 6.3888e-06
| 430.97 | -1.2188 | 185735.1409 | -525.2447 | [5 empty] | 0.0027819 | 0.0023203 |  | 7.7388e-06 | 6.4549e-06
| 411.47 | -1.1143 | 169307.5609 | -458.4951 | [5 empty] | 0.0026387 | 0.0024303 |  | 6.9629e-06 | 6.4129e-06
| 390.97 | -1.0263 | 152857.5409 | -401.2587 | [5 empty] | 0.0025512 | 0.0025577 |  | 6.5087e-06 | 6.5253e-06
| 371.47 | -0.92857 | 137989.9609 | -344.9364 | [5 empty] | 0.0026492 | 0.002692 |  | 7.0184e-06 | 7.1317e-06
| 351.47 | -0.78 | 123531.1609 | -274.1466 | [5 empty] | 0.0022885 | 0.0028452 |  | 5.2372e-06 | 6.5112e-06
| 330.97 | -0.70909 | 109541.1409 | -234.6878 | [5 empty] | 0.0020922 | 0.0030214 |  | 4.3772e-06 | 6.3214e-06
| 309.97 | -0.59091 | 96081.4009 | -183.1641 | [5 empty] | 0.0015712 | 0.0032261 |  | 2.4686e-06 | 5.0688e-06
| 479.47 | -1.3929 | 229891.4809 | -667.8332 | [5 empty] | 0.0029632 | 0.0020856 |  | 8.7807e-06 | 6.1802e-06

## Mirror Method
Trial | Measured |  | Calculated
| Metre Stick |  | Value | Error
| object dist (mm) | lens dist (mm) | f (mm) | f
1 | 150 | 343 | 193
2 | 170 | 366 | 196
3 | 200 | 395 | 195
4 | 250 | 445 | 195
5 | 300 | 494 | 194